## ModBus
ModBus | Inputs (MB_1) |  | Counters (MB_4) |  | Coils (MB_0)
0 | Field E-stop | N/C | Field IO Connection | See IP Page | Watchdog
1 | Red 1 E-stop | N/C | Red Speaker | R-DS-4/5-GS3 | Match (Counter) Reset
2 | Red 1 A-stop | N/O | Blue Speaker | B-DS-4/5-GS3 | Stack Light Green | L0.4
3 | Red 2 E-stop | N/C | Red Amp | R-IO-0/1 | Stack Light Orange | L0.3
4 | Red 2 A-stop | N/O | Blue Amp | B-IO-0/1 | Stack Light Red | L0.2
5 | Red 3 E-stop | N/C |  |  | Stack Light Blue | L0.1
6 | Red 3 A-stop | N/O |  |  | Stack Buzzer | L0.5
7 | Blue 1 E-stop | N/C |  |  | Field Reset Green Light | DS-0/1-GS1
8 | Blue 1 A-stop | N/O |  |  | Speaker Motors | DS-8/9-GS5
9 | Blue 2 E-stop | N/C |  |  | Red Speaker Lights | RDS-6/7-GS4
10 | Blue 2 A-stop | N/O |  |  | Blue Speaker Lights | BDS-6/7-GS4
11 | Blue 3 E-stop | N/C |  |  | Red Sub Countdown (10Sec) | RDS-2/3-GS2
12 | Blue 3 A-stop | N/O |  |  | Blue Sub Countdown (10Sec) | BDS-2/3-GS2
13 | Red 1 Ethernet Connected |  |  |  | Red Amp Light 1 (Lower) | R-IO-4
14 | Red 2 Ethernet Connected |  |  |  | Red Amp Light 2 | R-IO-5
15 | Red 3 Ethernet Connected |  |  |  | Red Coop Light | R-IO-6/7
16 | Blue 1 Ethernet Connected |  |  |  | Blue Amp Light 1 | B-IO-4
17 | Blue 2 Ethernet Connected |  |  |  | Blue Amp Light 2 | B-IO-5
18 | Blue 3 Ethernet Connected |  |  |  | Blue Coop Light | B-IO-6/7
19 | Red Boost | R-IO-2
20 | Red Coop | R-IO-3
21 | Blue Boost | B-IO-2
22 | Blue Coop | B-IO-3
23
24
25
26
27
28
29
30
31
32

## ColorData
Color | Red Max | Red Min | Blue Max | Blue Min | Int Max | Int Min
Red | 4000 | 1500 |  |  | 4000 | 100 | 1
Blue |  |  | 4000 | 1500 | 4000 | 100 | 2
4

## IP Address
10.0.100.1 | Internet router
10.0.100.2 | Layer 3 Switch | Cisco
10.0.100.5 | Event Server
10.0.100.31 |  | Advatek controller
10.0.100.32 |  | Advatek controller
10.0.100.33 |  | Advatek controller
10.0.100.34 |  | Advatek controller
10.0.100.40 | PLC | Allen Bradely | 1769-L24ER-QBFC1B
10.0.100.41 | Red DS ArmorBlock | Allen Bradely | 1732E-16CFGM12 | Connection Bit 0
10.0.100.42 | Blue DS ArmorBlock | Allen Bradely | 1732E-16CFGM12 | Connection Bit 1
10.0.100.43 | Red ACC ArmorBlock | Allen Bradely | 1732E-16CFGM12 |  | Not used 2024
10.0.100.44 | Blue ACC ArmorBlock | Allen Bradely | 1732E-16CFGM12 |  | Not used 2024
10.0.100.45 | Red IO Link ArmorBlock | Allen Bradely | 1732e-8IOLM12R | Connection Bit 2 | AMP
10.0.100.46 | Blue IO Link ArmorBlock | Allen Bradely | 1732e-8IOLM12R | Connection Bit 3 | AMP
10.0.100.47
10.0.100.48 | Red Stratix 8000 Switch (Layer 2) | Allen Bradely
10.0.100.49 | Blue Stratix 8000 Switch(Layer 2) | Allen Bradely