## ModBus
ModBus | Inputs (MB_1) |  | Counters (MB_4) |  | Coils (MB_0)
0 | Field E-stop | NC | Field IO Connection |  | Watchdog
1 | Red 1 E-stop | NC | Power Port Red Low | DS0/1 | Match (Counter) Reset
2 | Red 2 E-stop | NC | Power Port Red Outer | DS2/3&4/5 | Stack Light Green | L0.4
3 | Red 3 E-stop | NC | Power Port Red Inner | DS6/7 | Stack Light Orange | L0.3
4 | Blue 1 E-stop | NC | Power Port Blue Low | DS0/1 | Stack Light Red | L0.2
5 | Blue 2 E-stop | NC | Power Port Blue Outer | DS2/3&4/5 | Stack Light Blue | L0.1
6 | Blue 3 E-stop | NC | Power Port Blue Inner | DS6/7 | Stack Buzzer | L0.5
7 | Red 1 Ethernet Connected |  | Red Color Sensor-Red |  | Field Reset Green Light | MULTI
8 | Red 2 Ethernet Connected |  | Red Color Sensor-Green |  | Power Port Motors | DC8/9
9 | Red 3 Ethernet Connected |  | Red Color Sensor-Blue |  | Red Stage 1 | SG14
10 | Blue 1 Ethernet Connected |  | Red Color Sensor-Intensity |  | Red Stage 2 | SG12
11 | Blue 2 Ethernet Connected |  | Blue Color Sensor-Red |  | Red Stage 3 | SG10
12 | Blue 3 Ethernet Connected |  | Blue Color Sensor-Green |  | Blue Stage 1 | SG15
13 | Red Bar Level | SG4/5 | Blue Color Sensor-Blue |  | Blue Stage 2 | SG13
14 | Blue Bar Level | SG6/7 | Blue Color Sensor-Intensity |  | Blue Stage 3 | SG11
15 | Red Ball Jam |  | Red Sensor Color | CP0 | Red Truss Light | SG8
16 | Blue Ball Jam |  | Blue Sensor Color | CP2 | Blue Truss Light | SG9
17 |  |  | Red Last Value |  | Red Control Panel Light | CP4/5
18 |  |  | Blue Last Value |  | Blue Control Panel Light | CP6/7
19 |  |  | Red Segments
20 |  |  | Blue Segments
21
22
23
24

## ColorData
Color | Red Max | Red Min | Blue Max | Blue Min | Green Max | Green Min | Int Max | Int Min
Red | 3000 | 2500 | 800 | 400 | 1000 | 500 | 1400 | 1000 | 1
Blue | 800 | 400 | 2500 | 2000 | 1500 | 1000 | 1900 | 1300 | 2
Yellow | 2000 | 1200 | 1300 | 800 | 1700 | 1300 | 2500 | 2000 | 4
Green | 800 | 600 | 2000 | 1500 | 2000 | 1500 | 1200 | 500 | 3

## IP Address
10.0.100.1 | Internet router
10.0.100.2 | Layer 4 Switch | Cisco
10.0.100.5 | Event Server
10.0.100.31 |  | Advatek controller
10.0.100.32 |  | Advatek controller
10.0.100.33 |  | Advatek controller
10.0.100.34 |  | Advatek controller
10.0.100.40 | PLC | Allen Bradely
10.0.100.41 | Red DS ArmorBlock | Allen Bradely
10.0.100.42 | Blue DS ArmorBlock | Allen Bradely
10.0.100.43 | Contol Panel IO Link ArmorBlock | Allen Bradely
10.0.100.44 | Shield Generator ArmorBlock | Allen Bradely
10.0.100.45 | Spare ArmorBlock | Allen Bradely
10.0.100.46 |  | Allen Bradely
10.0.100.47 | Spare Stratix 8000 Switch (Layer 2) | Allen Bradely
10.0.100.48 | Red Stratix 8000 Switch (Layer 2) | Allen Bradely
10.0.100.49 | Blue Stratix 8000 Switch(Layer 2) | Allen Bradely