## ModBus
ModBus | Inputs (MB_1) |  | Counters (MB_4) |  | Coils (MB_0)
0 | Field E-stop | NC | Field IO Connection | See IP Page | Watchdog
1 | Red 1 E-stop | NC | redLowerHubBlue |  | Match (Counter) Reset
2 | Red 2 E-stop | NC | redLowerHubFar |  | Stack Light Green | L0.4
3 | Red 3 E-stop | NC | redLowerHubNear |  | Stack Light Orange | L0.3
4 | Blue 1 E-stop | NC | redLowerHubRed |  | Stack Light Red | L0.2
5 | Blue 2 E-stop | NC | redUpperHubBlue |  | Stack Light Blue | L0.1
6 | Blue 3 E-stop | NC | redUpperHubFar |  | Stack Buzzer | L0.5
7 | Red 1 Ethernet Connected |  | redUpperHubNear |  | Field Reset Green Light | DS8/9
8 | Red 2 Ethernet Connected |  | redUpperHubRed |  | Power Port Motors | ACC6/7
9 | Red 3 Ethernet Connected |  | blueLowerHubBlue
10 | Blue 1 Ethernet Connected |  | blueLowerHubFar
11 | Blue 2 Ethernet Connected |  | blueLowerHubNear
12 | Blue 3 Ethernet Connected |  | blueLowerHubRed
13 | Near Exit Low Beambreak A | rAcc14 | blueUpperHubBlue
14 | Near Exit Low Beambreak B | rAcc15 | blueUpperHubFar
15 | Near Exit High Beambreak A | rAcc12 | blueUpperHubNear
16 | Near Exit High Beambreak B | rAcc13 | blueUpperHubRed
17 | Red Exit Low Beambreak A | rAcc10 | Total Near Exit Low Count | rAcc15/14
18 | Red Exit Low Beambreak B | rAcc11 | Total Near Exit High Count | rAcc13/12
19 | Red Exit High Beambreak A | rAcc08 | Total Red Exit Low Count | rAcc11/10
20 | Red Exit High Beambreak B | rAcc09 | Total Red Exit Hight Count | rAcc09/08
21 | Far Exit Low Beambreak A | bAcc14 | Total Far Exit Low Count | bAcc15/14
22 | Far Exit Low Beambreak B | bAcc15 | Total Far Exit High Count | bAcc13/12
23 | Far Exit High Beambreak A | bAcc12 | Total Blue Exit Low Count | bAcc11/10
24 | Far Exit High Beambreak B | bAcc13 | Total Blue Exit High Count | bAcc09/08
25 | Blue Exit Low Beambreak A | bAcc10 | Near Exit Low Color | IO 0 (A)
26 | Blue Exit Low Beambreak B | bAcc11 | Near Exit High Color | IO 1 (B)
27 | Blue Exit High Beambreak A | bAcc08 | Red Exit Low Color | IO 2 (A)
28 | Blue Exit High Beambreak B | bAcc09 | Red Exit Hight Color | IO 3 (B)
29 |  |  | Far Exit Low Color | IO 4 (A)
30 |  |  | Far Exit High Color | IO 5 (B)
31 |  |  | Blue Exit Low Color | IO 6 (A)
32 |  |  | Blue Exit High Color | IO 7 (B)

## ColorData
Color | Red Max | Red Min | Blue Max | Blue Min | Int Max | Int Min
Red | 4000 | 1500 |  |  | 4000 | 100 | 1
Blue |  |  | 4000 | 1500 | 4000 | 100 | 2
4

## IP Address
10.0.100.1 | Internet router
10.0.100.2 | Layer 4 Switch | Cisco
10.0.100.5 | Event Server
10.0.100.31 |  | Advatek controller
10.0.100.32 |  | Advatek controller
10.0.100.33 |  | Advatek controller
10.0.100.34 |  | Advatek controller
10.0.100.40 | PLC | Allen Bradely | 1769-L24ER-QBFC1B
10.0.100.41 | Red DS ArmorBlock | Allen Bradely | 1732E-16CFGM12 | Connection Bit 0
10.0.100.42 | Blue DS ArmorBlock | Allen Bradely | 1732E-16CFGM12 | Connection Bit 1
10.0.100.43 | Red ACC ArmorBlock | Allen Bradely | 1732E-16CFGM12 | Connection Bit 2
10.0.100.44 | Blue ACC ArmorBlock | Allen Bradely | 1732E-16CFGM12 | Connection Bit 3
10.0.100.45 | Contol Panel IO Link ArmorBlock | Allen Bradely | 1732e-8IOLM12R | Connection Bit 4
10.0.100.46
10.0.100.47 | Spare Stratix 8000 Switch (Layer 2) | Allen Bradely
10.0.100.48 | Red Stratix 8000 Switch (Layer 2) | Allen Bradely
10.0.100.49 | Blue Stratix 8000 Switch(Layer 2) | Allen Bradely